## Copy of BOM
BILL OF MATERIALS | [7 empty] | From scratch
Component | Details | Material | Source/Provider | Unit Price | Quantity | Total Price | Status | Unit Price | Quantity | Total Price | Notes
Printer | 1 for printing parts, 1 for modifying |  | FabLab | 0 | 2 | 0 | Available | 15000 | 1 | 15000 | 1 Printer to be modified
Air Compressor (Max 6Bar Pressure) |  |  | FabLab | 0 | 1 | 0 | Available | 3000 | 1 | 3000
3D Printing Filament |  | ABS | FabLab | 0 | 1 | 0 | Available | 0 | 1 | 0
Regulator | For compressor > regulator > chamber |  | FabLab, sandblaster | 0 | 1 | 0 | Available | 200 | 1 | 200
6mm Pneumatic Pressure Pipe | Connects to compressor |  |  | 0 | 1 | 0 | Available | 85 | 1 | 85
Kit Parts | Modified and made in FabLab |  | 3D Clay/Paste Printer Team | 0 | 1 | 0 | DIY | 0 | 1 | 0
Stepper Motor | Use extruder motor of the printer |  | FabLab | 0 | 1 | 0 | Available | 0 | 1 | 0
Motor Coupling | 8 to 12 mm | Aluminum | https://shopee.ph/1pcs-D25L30-CNC-Motor-Jaw-Shaft-Coupler-clamp-Flexible-Coupling-OD-25x30mm-wholesale-Dropshipping-5mm6mm6.35mm8mm10mm12mm-i.427023627.18633291135 | 182 | 1 | 182 | Available | 182 | 1 | 182
200 CC Cartridge Fuel Transfer Pump |  |  | https://s.shopee.ph/AUhD2Vqr1b | 224 | 1 | 224 | Available | 224 | 1 | 224
Metal Insert, M3, 5.5mm | Modify to Button L M5 x 40 (4cm) stainless 304 |  | https://shopee.ph/(5-PCS)-M3-Allen-Bolt-Stainless-Steel-3mm-Thread-Socket-Head-Cap-Screw-Bolts-and-Nuts-JuanHardware-i.1086609048.21184832007 | 1 | 3 | 3 | Available | 1 | 3 | 3
3mm Metric Screw, 20mm long (for body mount) | Modify to M5 |  | https://shopee.ph/(5-PCS)-M3-Allen-Bolt-Stainless-Steel-3mm-Thread-Socket-Head-Cap-Screw-Bolts-and-Nuts-JuanHardware-i.1086609048.21184832007 | 2.4 | 5 | 12 | Available | 2.4 | 5 | 12
3mm Metric Screw, 8mm long (for motor and plate mount) |  |  | https://shopee.ph/(5-PCS)-M3-Allen-Bolt-Stainless-Steel-3mm-Thread-Socket-Head-Cap-Screw-Bolts-and-Nuts-JuanHardware-i.1086609048.21184832007 | 1.8 | 5 | 9 | Available | 1.8 | 5 | 9
JST XH 2-pin Female Connector, 2.54mm with Cable | 6 pin to 6 pin |  | https://shopee.ph/MICRO-JST-M-F-to-MICRO-JST-M-F-PH-2.0-CONNECTOR-PLUG-26-AWG-200mm-TERMINAL-WIRE-CABLE-i.76994263.22959505254 | 50 | 1 | 50 | Available | 50 | 1 | 50
1/2W 5% Resistor, 10M | Check what for*** |  | Deeco | 5 | 1 | 5 | Available | 5 | 1 | 5
O Ring |  |  |  |  | 1 | 0 | Check if needed |  | 1 | 0
Pneumatic Push-in Fitting | 1/4 BSPT male thread, 8mm OD tube |  | https://shopee.ph/PC-Pneumatic-Brass-Fitting-Pipe-Push-in-Connectors-BSP-Male-Thread-1-8-1-4-3-8-1-2-Tube-Couplers-i.314235649.5755551448 | 42 | 2 | 84 | Available | 42 | 2 | 84
T bolt and nut |  |  | https://www.thingiverse.com/thing:3050607 |  |  | 0 | DIY |  |  | 0
TOTAL | [5 empty] | 569 |  |  |  | 18854